## Instructions
SET | NAME | INSTR | FRMT | ARG1 | ARG2 | ARG3 | OPERATION | NOTES | OPCODE | FMT | FT | FUNCT
Core | Add | add | R | rd | rs | rt | R[rd] = R[rs] + R[rt] | (1) | 0x00 |  |  | 0x20
Core | Add Immediate | addi | I | rt | rs | imm | R[rt] = R[rs] + SignExtImm | (1, 2) | 0x08
Core | Add Immediate Unsigned | addiu | I | [5 empty] | 0x09
Core | Add Unsigned | addu | R | [5 empty] | 0x00 |  |  | 0x21
Core | And | and | R | rd | rs | rt | R[rd] = R[rs] & R[rt] |  | 0x00 |  |  | 0x24
Core | And Immediate | andi | I | rt | rs | imm | R[rt] = R[rs] & ZeroExtImm | (3) | 0x0c
Core | Branch On Equal | beq | I | rs | rt | imm | if (R[rs] == R[rt]) PC = PC + 4 + BranchAddr | (4) | 0x04
Core | Branch On Not Equal | bne | I | rs | rt | imm | if (R[rs] != R[rt]) PC = PC + 4 + BranchAddr | (4) | 0x05
Core | Jump | j | J | addr |  |  | PC = JumpAddr | (5) | 0x02
Core | Jump And Link | jal | J | addr |  |  | R[31] = PC + 4 ; PC = JumpAddr | (5) | 0x03
Core | Jump Register | jr | R | rs |  |  | PC = R[rs] |  | 0x00 |  |  | 0x08
? | Load Byte | lb | I | rt | imm(rs) |  | ? | ? | 0x20
Core | Load Byte Unsigned | lbu | I | [5 empty] | 0x24
? | Load Halfword | lh | I | rt | imm(rs) |  | ? | ? | 0x21
Core | Load Halfword Unsigned | lhu | I | [5 empty] | 0x25
Core | Load Linked | ll | I | [5 empty] | 0x30
Core | Load Upper Immediate | lui | I | rt | imm |  | R[rt] = imm(31:16), 0(15:0) |  | 0x0f
Core | Load Word | lw | I | rt | imm(rs) |  | R[rt] = M[R[rs] + SignExtImm] | (2) | 0x23
Core | Nor | nor | R | rd | rs | rt | R[rd] = ~(R[rs] ¦ R[rt]) |  | 0x00 |  |  | 0x27
Core | Or | or | R | rd | rs | rt | R[rd] = R[rs] ¦ R[rt] |  | 0x00 |  |  | 0x25
Core | Or Immediate | ori | I | rt | rs | imm | R[rt] = R[rs] ¦ ZeroExtImm | (3) | 0x0d
Core | Set Less Than | slt | R | rd | rs | rt | R[rd] = (R[rs] < R[rt]) ? 1 : 0 |  | 0x00 |  |  | 0x2a
Core | Set Less Than Immediate | slti | I | rt | rs | imm | R[rt] = (R[rs] < SignExtImm) ? 1 : 0 | (2) | 0x0a
Core | Set Less Than Immediate Unsigned | sltiu | I | [5 empty] | 0x0b
Core | Set Less Than Unsigned | sltu | R | [5 empty] | 0x00 |  |  | 0x2b
Core | Shift Left Logical | sll | R | rd | rt | shamt | R[rd] = R[rt] << shamt |  | 0x00 |  |  | 0x00
Arith | Shift Right Arithmetic | sra | R | rd | rt | shamt | R[rd] = R[rt] >> shamt |  | 0x00 |  |  | 0x03
Core | Shift Right Logical | srl | R | rd | rt | shamt | R[rd] = R[rt] >> shamt |  | 0x00 |  |  | 0x02
Core | Store Byte | sb | I | rt | imm(rs) |  | M[R[rs] + SignExtImm](7:0) = R[rt](7:0) | (2) | 0x28
Core | Store Conditional | sc | I | [5 empty] | 0x38
Core | Store Halfword | sh | I | rt | imm(rs) |  | M[R[rs] + SignExtImm](15:0) = R[rt](15:0) | (2) | 0x29
Core | Store Word | sw | I | rt | imm(rs) |  | M[R[rs] + SignExtImm] = R[rt] | (2) | 0x2b
Core | Subtract | sub | R | rd | rs | rt | R[rd] = R[rs] - R[rt] | (1) | 0x00 |  |  | 0x22
Core | Subtract Unsigned | subu | R | [5 empty] | 0x00 |  |  | 0x23

## Instruction Notes
NOTES
(1) | May cause overflow exception
(2) | SignExtImm = { 16{immediate[15]}, immediate }
(3) | ZeroExtImm = { 16{1b'0}, immediate }
(4) | BranchAddr = { 14{immediate[15]}, immediate, 2'b0 }
(5) | JumpAddr = { PC+4[31:28], address, 2'b0 }
(6) | Operands considered unsigned numbers (vs. 2's comp.)
(7) | Atomic test & set pair; R[rt] = 1 if pair atomic, 0 if not atomic

## Instruction Formats
BASIC INSTRUCTION FORMATS
R | opcode |  |  | rs |  |  | rt |  |  | rd |  |  | shamt |  |  | funct
| 31 | (6) | 26 | 25 | (5) | 21 | 20 | (5) | 16 | 15 | (5) | 11 | 10 | (5) | 6 | 5 | (6) | 0
I | opcode |  |  | rs |  |  | rt |  |  | imm
| 31 | (6) | 26 | 25 | (5) | 21 | 20 | (5) | 16 | 15 | (16) | [6 empty] | 0
J | opcode |  |  | addr
| 31 | (6) | 26 | 25 | (26) | [12 empty] | 0
FLOATING-POINT INSTRUCTION FORMATS
FR | opcode |  |  | fmt |  |  | ft |  |  | fs |  |  | fd |  |  | funct
| 31 | (6) | 26 | 25 | (5) | 21 | 20 | (5) | 16 | 15 | (5) | 11 | 10 | (5) | 6 | 5 | (6) | 0
FI | opcode |  |  | fmt |  |  | ft |  |  | imm
| 31 | (6) | 26 | 25 | (5) | 21 | 20 | (5) | 16 | 15 | (16) | [6 empty] | 0

## Registers
NAME | NUM.DEC | NUM.HEX | USE | PRESERVED? | NAME | NUM.DEC | NUM.HEX | USE | PRESERVED?
$zero | 0 | 0x00 | Constant 0 | N/A | $zero | 0 | 0x00 | Constant 0 | N/A
$at | 1 | 0x01 | Assembler Temp | No | $at | 1 | 0x01 | Assembler Temp | No
$v0-$v1 | 2-3 | 0x02-0x03 | Return Values | No | $v0 | 2 | 0x02 | Return Value 1 | No
$a0-$a3 | 4-7 | 0x04-0x07 | Function Arguments | No | $v1 | 3 | 0x03 | Return Value 2 | No
$t0-$t7 | 8-15 | 0x08-0x0f | Temporaries | No | $a0 | 4 | 0x04 | Argument 1 | No
$s0-$s7 | 16-23 | 0x10-0x17 | Saved Temporaries | Yes | $a1 | 5 | 0x05 | Argument 2 | No
$t8-$t9 | 24-25 | 0x18-0x19 | Temporaries | No | $a2 | 6 | 0x06 | Argument 3 | No
$k0-$k1 | 26-27 | 0x1a-0x1b | OS Kernel Reserved | No | $a3 | 7 | 0x07 | Argument 4 | No
$gp | 28 | 0x1c | Global Pointer | Yes | $t0 | 8 | 0x08 | Temp 1 | No
$sp | 29 | 0x1d | Stack Pointer | Yes | $t1 | 9 | 0x09 | Temp 2 | No
$fp | 30 | 0x1e | Frame Pointer | Yes | $t2 | 10 | 0x0a | Temp 3 | No
$ra | 31 | 0x1f | Return Address | Yes | $t3 | 11 | 0x0b | Temp 4 | No
[5 empty] | $t4 | 12 | 0x0c | Temp 5 | No
[5 empty] | $t5 | 13 | 0x0d | Temp 6 | No
[5 empty] | $t6 | 14 | 0x0e | Temp 7 | No
[5 empty] | $t7 | 15 | 0x0f | Temp 8 | No
[5 empty] | $s0 | 16 | 0x10 | Saved Temp 1 | Yes
[5 empty] | $s1 | 17 | 0x11 | Saved Temp 2 | Yes
[5 empty] | $s2 | 18 | 0x12 | Saved Temp 3 | Yes
[5 empty] | $s3 | 19 | 0x13 | Saved Temp 4 | Yes
[5 empty] | $s4 | 20 | 0x14 | Saved Temp 5 | Yes
[5 empty] | $s5 | 21 | 0x15 | Saved Temp 6 | Yes
[5 empty] | $s6 | 22 | 0x16 | Saved Temp 7 | Yes
[5 empty] | $s7 | 23 | 0x17 | Saved Temp 8 | Yes
[5 empty] | $t8 | 24 | 0x18 | Temp 9 | No
[5 empty] | $t9 | 25 | 0x19 | Temp 10 | No
[5 empty] | $k0 | 26 | 0x1a | Kernel Reserved 1 | No
[5 empty] | $k1 | 27 | 0x1b | Kernel Reserved 2 | No
[5 empty] | $gp | 28 | 0x1c | Global Pointer | Yes
[5 empty] | $sp | 29 | 0x1d | Stack Pointer | Yes
[5 empty] | $fp | 30 | 0x1e | Frame Pointer | Yes
[5 empty] | $ra | 31 | 0x1f | Return Address | Yes